## Wand_BOM
Ref | Value | Footprint | Ordering code | Manufaturer | Supplier | Qty | Price (1+9) | Total (1+9) | Price (10+99) | Total (10+99) | Min V | Max V | URL
C2, C4, C6 | 100n | Capacitors_SMD:C_0402 |  |  |  | 3 |  | 0 |  | 0
C5 | 10n | Capacitors_SMD:C_0402 |  |  |  | 1 |  | 0 |  | 0
C7 | 2.2n | Capacitors_SMD:C_0402 |  |  |  | 1 |  | 0 |  | 0
D1 | ASMB-MTB0-0A3A2 | Wand:Tri-Colour_LED | 2401105 | AVAGO TECHNOLOGIES | Farnell | 1 | 0.1416 | 0.1416 | 0.1392 | 0.1392 |  |  | http://uk.farnell.com/avago-technologies/asmb-mtb0-0a3a2/led-hb-rgb-0-09w-plcc-4/dp/2401105?ost=2401105&mckv=sVEkL0NBs_dc%7Cpcrid%7C77850160928%7Ckword%7Casmb+mtb0+0a3a2%7Cmatch%7Cp%7Cplid%7C&selectedCategoryId=&CMP=KNC-GUK-FUK-GEN-SKU-MDC&gclid=CjwKEAiAoIK1BRCRiMqphvnlwlwSJAAOebPMpdMPWYgAFDzGy74xY6aRhQYppJnD4mdDgEEYHS34nhoCk-Pw_wcB&gross_price=true
D2 | 3V3 Zener | Resistors_SMD:R_0402
P1 | ISP | Wand:ISP_pads_2x3 |  |  | N/A | 1 | 0 | 0 | 0 | 0
P2 | KLB4 | Wand:Jack_3.5mm_KLB | 1200144 | LUMBERG | Farnell | 1 | 1.152 | 1.152 | 1.0404 | 1.0404 |  |  | http://uk.farnell.com/lumberg/klb-4/connector-rca-jack-3-5mm-3way/dp/1200144?ost=1200144&mckv=j9IoMMl6_dc%7Cpcrid%7C78108295869%7C&selectedCategoryId=&CMP=KNC-GUK-FUK-GEN-SHOPPING-LUMBERG&CAGPSPN=pla&gclid=CjwKEAiAoIK1BRCRiMqphvnlwlwSJAAOebPMzh7TorMPtoG44dUuJBjSMBe841s8bAPNqLzSo3SxiBoCeEfw_wcB&CAWELAID=120173390001315691&gross_price=true
P3 | BASE | Wand:Base_Connector |  |  | N/A | 1 | 0 | 0 | 0 | 0
R2, R3, R7 | 10K | Resistors_SMD:R_0402 |  |  |  | 3 |  | 0 |  | 0
R4 | 68R | Resistors_SMD:R_0402 |  |  |  | 1 |  | 0 |  | 0
R5, R6 | 10R | Resistors_SMD:R_0402 |  |  |  | 2 |  | 0 |  | 0
U1 | ATMEGA328-MMH | Wand:QFN-28-1EP_4x4mm_Pitch0.45mm | 2066293 | ATMEL | Farnell | 1 | 2.364 | 2.364 | 1.968 | 1.968 | 1.8 | 5.5 | http://uk.farnell.com/atmel/atmega328-mmh/mcu-8bit-atmega-20mhz-qfn-28/dp/2066293?selectedCategoryId=&exaMfpn=true&categoryId=&searchRef=SearchLookAhead
U2 | MAX31855KASA+ | Housings_SOIC:SOIC-8_3.9x4.9mm_Pitch1.27mm | 2515622 | MAXIM INTEGRATED PRODUCTS | Farnell | 1 | 4.224 | 4.224 | 3.84 | 3.84 | 3 | 3.6 | http://uk.farnell.com/maxim-integrated-products/max31855kasa-t/temperature-sensor/dp/2515622
U3 | MPU-6050 | Wand:MPU-6050 | 1864742 | INVENSENSE | Farnell | 1 | 8.652 | 8.652 | 5.904 | 5.904 | 2.375 | 3.46 | http://uk.farnell.com/invensense/mpu-6050/gyro-accel-6-axis-i2c-qfn-24/dp/1864742
[8 empty] | 16.5336 |  | 12.8916 | 3 | 3.46